## Tabelle1
Part list |  |  |  | reichelt.de
Part | Description | Label | Qty. | Order number
C1, C5, C6, C7, C8, C9, C10, C12, C14, C15, C24, C45, C51 | Ceramic capacitor, 100nF | 104 | 13 | X7R-2,5 100N
C2, C3, C4, C11, C13, C16 | Electrolytic capacitor, radial, 10µF, 16V/50V | 10µF/16 | 6 | SM 10/16 RAD
C17, C18 | Ceramic capacitor, 22pF, 63V/200V | 22/100V | 2 | KERKO 22P
C19, C28, C32, C36, C40 | Ceramic capacitor, 3.3nF, 63V/50V | 332 | 5 | KERKO 3,3N
C20 | Ceramic capacitor, 56nF, 100V | green blue orange | 1 | not available
C21, C22, C23, C26, C30, C34, C38, C41, C43, C46, C47, C48 | Foil capacitor, 4.7µF | 4,7µF | 12 | MKS-2 4,7µ
C25, C29, C33, C37 | Ceramic capacitor, 470pF, 500V | 470 | 4 | KERKO-500 470P
C27, C31, C35, C39 | Ceramic capacitor, 150pF, 63V | 151 | 4 | KERKO 150P
C42, C44 | Ceramic capacitor, 100pF, 50V | 101 | 2 | KERKO 100P
C49 | Electrolytic capacitor, radial, 47µF, 35V | 47µF/35 | 1 | RAD 47/35
C50 | Electrolytic capacitor, radial, 100µF, 6.3V | 100µF/16 | 1 | RAD FC 100/16
D1, D2, D3 | Shottky diode, 1N5818, DO41, 30V, 1A | 1N5818 | 3 | 1N 5818
IC1a | EEPROM, serial, 256kBit, DIP-8 | 24AA256 | 1 | 24AA256-I/P
IC1b | IC socket, DIP8 (for EEPROM) | - | 1 | GS 8
IC3 | AD8608 | AD8608 | 1 | Order via DigiKey
JP1, JP4 | Multi-pin connector, 1x3, RM 2.54mm | - | 2 | MPE 087-1-003
JP2 | Multi-pin connector, 2x13, RM 2.54mm, needs to be shortened to 2x11 | - | 1 | SL 2x13G 2,54
JP3, JP5 | Plug connector, 1x20, RM 2.54mm, needs to be shortened to 1x17 | - | 2 | BL 1x20G8 2,54
JP8, JP9 | Multi-pin connector, 2x3, RM 2.54mm | - | 2 | MPE 087-2-006
LED1 | LED, 3mm, green | - | 1 | LED 3MM 2MA GN
Q1 | Quartz crystal, 12.288Mhz, HC49/U-S | - | 1 | 12,2880-HC49U-S
Q2, Q3, Q4, Q5 | n-MOSFET 2N7000 | - | 4 | 2N 7000
R1 | Resistor, 1kΩ | brown black black brown brown | 1 | METALL 1,00K
R2, R26, R28 | Resistor, 18kΩ | brown grey black red brown | 3 | METALL 18,0K
R3, R4, R5, R11, R35, R36, R37, R38 | Resistor, 10kΩ | brown black black red brown | 8 | METALL 10,0K
R6, R8 | Resistor, 100Ω | brown black black black brown | 2 | METALL 100
R7 | Resistor, 475Ω | yellow violet green black brown | 1 | METALL 475
R9, R10, R14, R15, R18, R19, R22, R23 | Resistor, 4.75kΩ | yellow violet green brown brown | 8 | METALL 4,75k
R12, R16, R20, R24 | Resistor, 604Ω | blue black yellow black brown | 4 | METALL 604
R13, R17, R21, R25, R27, R29 | Resistor, 49.9kΩ | yellow white white red brown | 6 | METALL 49,9K
R31, R33 | Resistor, 7.15kΩ | violet brown green brown brown | 2 | METALL 7,15K
R30, R32 | Resistor, 10.5kΩ | brown black green red brown | 2 | METALL 10,5K
S1 | Switch, 6x6mm, H: 4.3mm; 12V | - | 1 | TASTER 3301
SV2 | Boxed header, 10 pins | - | 1 | WSL 10G
T1 | Zetex PNP transistor | - | 1 | FZT 751TA
U1 | ADAU1701 | - | 1 | Order via DigiKey
U2 | LM1117 +3V3 voltage regulator | - | 1 | LM 1117 T3,3
X1, X2, X4, X5, X6, X7 | Cinch connector | - | 6 | CBP-G
JP1, JP4, JP8, JP9 | Jumper | - | 4 | JUMPER 2,54 BL
X3 | Terminal, 2x, 5.08mm grid | - | 1 | AKL 101-02